## Anexo 3 Oferta Técnica
UNIVERSIDAD TECNOLÓGICA DE PEREIRA
SECCIÓN BIENES Y SUMINISTROS
LICITACIÓN PÚBLICA 17 - SOLUCIÓN SISTEMA CONEXIÓN INALÁMBRICA CAMPUS UNIVERSITARIO
ANEXO 3 MODIFICADO - OFERTA TÉCNICA
ÍTEM | EQUIPO | ESPECIFICACIONES |  |  |  | CANTIDAD | CUMPLE SI/NO
1 | Controlador Inalámbrico | OPCION 1 | HP | J9420A | HP MSM760 Premium Mobility Controller | 2
|  |  |  | J9371A | HP MSM760/765/800 Add 40 AP Lic | 4
|  |  |  | U0S16E | HP3y24x7x4HWExchMSM760MblCntlr+24x7SWSpt | 2
|  |  |  | UQ119E | HP 3y 24x7 Networks Group 7 SW Supp | 4
|  | OPCION 2 | ARUBA | 3600 | Aruba 3600 Controller - 4x 10/100/1000BASE-T (RJ-45) or 1000BASE-X (SFP) dual personality ports , 0 AP Support, Unrestricted Regulatory Domain. These products should be considered as ‘Rest of World’ products and MUST NOT be used for deployments in the United States or Israel | 2
|  |  |  | EN3-3600 | NEXT-DAY SUPPORT FOR 3600 (3 YEAR) | 2
|  | OPCION 3 | CISCO | AIR-CT5508-100-K9 - Controladora
|  |  |  | AIR-CT5508-100-K9 | Cisco 5508 Series Wireless Controller for up to 100 APs | 2
|  |  |  | LIC-CT5508-100 | 100 AP Base license | 2
|  |  |  | LIC-CT5508-BASE | Base Software License | 2
|  |  |  | AIR-PWR-CORD-NA | AIR Line Cord North America | 2
|  |  |  | SWC5500K9-72 | Cisco Unified Wireless Controller SW Release 7.2 | 2
|  |  |  | L-LIC-CT5508-25A | 25 AP Adder License for the 5508 Controller (eDelivery) | 4
|  |  |  | CON-WARR-LCT25A | LIMITED VENDOR WARRANTY SDS 25 LICENSE FOR THE 5508 AP ADDER | 4
|  |  |  | CON-WARR-CT08100 | LIMITED VENDOR WARRANTY SDS CISCO 5508 SERIES | 2
2 | Access Points Indoor | OPCION 1 | HP | J9650A | HP MSM430 Dual Radio 802.11n AP (AM) | 115
|  |  |  | HV112E | HP3yNbd HWExch MSM430 AP +24x7SW Sup | 115
|  |  |  | J9407B | HP 1-port Power Injector | 126
|  |  |  | J9590A | HP MSM460 Dual Radio 802.11n AP (AM) | 11
|  |  |  | HV120E | HP3yNbd HWExch MSM460 AP +24x7SW Sup | 11
|  | OPCION 2 | ARUBA | AP-105 | Aruba 105 Wireless Access Point (802.11abgn 2x2:2, dual radio, integrated antennas) - indoor | 115
|  |  |  | AP-105-MNT | Aruba 105 Access Point Mounting Kit | 115
|  |  |  | AP-135 | Aruba AP-135 Wireless Access Point - indoor | 11
|  |  |  | AP-130-MNT | AP-130 Series Mounting Kit | 11
|  |  |  | PD-3501G-AC | 1 Port 802.3af PoE Midspan 10/100/1000 15.4W | 126
|  |  |  | PC-AC-NA | AC Power Cord (North America Version) | 126
|  |  |  | LIC-128-AP | Access Point License (128 Access Point License) | 2
|  |  |  | EN3-LIC-128-AP | SUPPORT FOR LIC-128-AP (3 YEAR) | 2
|  | OPCION 3 | CISCO | AIR-CAP3502I-AK910 - AP CleanAir Indoor
|  |  |  | AIR-CAP3502I-AK910 | 802.11a/g/n Ctrlr-based 10APs w/CleanAir; Int; A Reg Domain | 1
|  |  |  | AIR-CAP3502I-ABULK | BOM LEVEL BULK PACK PID FOR -A | 11
|  |  |  | AIR-AP-BRACKET-1 | 802.11n AP Low Profile Mounting Bracket (Default) | 11
|  |  |  | AIR-AP-T-RAIL-R | Ceiling Grid Clip for Aironet APs - Recessed Mount (Default) | 11
|  |  |  | S3G1RK9W8-12423JA | Cisco 3500 Series IOS Wireless LAN Controller-based Recovery | 1
|  |  |  | CON-WARR-CAP352I A | LIMITED VENDOR WARRANTY SDS 802.11A/G/N CTRLR-BASED AP W/CLEANAIR; I | 11
|  |  |  | CON-WARR-C352IA10 | LIMITED VENDOR WARRANTY SDS 802.11A/G/N CTRLR-BASED 10APS W/CLEANAIR | 1
|  |  |  | AIR-PWRINJ4= | Power Injector - AP1140/1250/1260/3500 Series-SPARE | 11
|  |  |  | AIR-PWR-CORD-NA | AIR Line Cord North America | 11
AIR-LAP1142-AK9-10 - AP Indoor
|  |  |  | AIR-LAP1142-AK9-10 | 802.11a/g/n LWAPP AP Integrated Antennas A Reg Domain, 10 APs | 12
|  |  |  | AIR-LAP1142-ABULK | BOM LEVEL BULK PACK PID FOR -A | 115
|  |  |  | S114RK9W-12421JA | Cisco 1140 Series IOS WIRELESS LAN LWAPP RECOVERY | 12
|  |  |  | AIR-AP-BRACKET-1 | 802.11n AP Low Profile Mounting Bracket (Default) | 115
|  |  |  | AIR-AP-T-RAIL-R | Ceiling Grid Clip for Aironet APs - Recessed Mount (Default) | 115
|  |  |  | CON-WARR-LAP1AK9 1 | LIMITED VENDOR WARRANTY SDS 802.11A/G/N LWAPP AP | 12
|  |  |  | CON-WARR-1142NAK | LIMITED VENDOR WARRANTY SDS 802.11A/G/N FIXED UNIFIED AP; INT ANT | 115
|  |  |  | AIR-PWRINJ4= | Power Injector - AP1140/1250/1260/3500 Series-SPARE | 115
|  |  |  | AIR-PWR-CORD-NA | AIR Line Cord North America | 115
3 | Acces Points Outdoor | OPCION 1 | HP | J9715A | HP E-MSM466-R Dual Radio 802.11n AP (AM) | 5
|  |  |  | J9407B | HP 1-port Power Injector | 5
|  |  |  | J9720A | HP Outdoor Omni 8dBi/5GHz 3 Elmnt Ant | 5
|  |  |  | J8996A | HP Antenna Lightning Arrester | 15
|  |  |  | U4D77E | HP3yNBDHWExHPMSM466-RODAcsPt+24x7SWSup | 5
|  | OPCION 2 | ARUBA | AP-134 | Aruba AP-134 Wireless Access Point - outdoor | 5
|  |  |  | AP-130-MNT | AP-130 Series Mounting Kit | 5
|  |  |  | AP-ANT-17 | 2.4-2.5GHz (6.0dBi) / 4.9-5.875GHz (5.0dBi), 3 Element MIMO 120 Degree Sector Antenna, mounting hardware only included; no Az/El adjustment. RP-SMA Connectors. To support pole mount or az/el adjustment on wall mount, order AP-ANT-MNT-1 kit in addition to antenna. | 5
|  |  |  | AP-ANT-MNT-1 | Azimuth and Elevation adjustable Mount Kit for AP-ANT-17, AP-ANT-18, AP-ANT-92, ANT-2x2-D607 and ANT-2x2-D805. Includes hardware for pole or wall mounting with AZ/EL adjustment. | 5
|  |  |  | PD-9001G-AC | 1 Port 802.3at PoE Midspan 10/100/1000 30W | 5
|  |  |  | PC-AC-NA | AC Power Cord (North America Version) | 5
|  | OPCION 3 | CISCO | AIR-CAP1552E-A-K9 - AP Outdoor
|  |  |  | AIR-CAP1552E-A-K9 | 802.11N Outdoor Mesh Access Point - Ext. Ant., A Reg. Domain | 5
|  |  |  | AIR-ANT2547V-N | 2.4 GHz 4dBi/5 GHz 7dBi Dual Band Omni Antenna, N connector | 15
|  |  |  | S155W8K9-12423JA | Cisco 1550 Series IOS WIRELESS LAN LWAPP | 5
|  |  |  | CON-WARR-C1552EA | LIMITED VENDOR WARRANTY SDS 802.11N EXTERNAL ANTENNA MESH ACCESS POI | 5
|  |  |  | AIR-PWRINJ1500-2= | 1520 Series Power Injector | 5
|  |  |  | AIR-PWR-CORD-NA | AIR Line Cord North America | 5
|  |  |  | AIR-ACCPMK1550= | 1550 Series Pole-Mount Kit | 5
|  |  |  | AIR-BAND-INST-TL= | 1520 Series Band Installation Tool for the Pole Mount Kit | 1
4 | Software de Administración | OPCION 1 | HP | JF377AAE | HP IMC Std S/W Pltfrm w/100-node E-LTU | 1
|  |  |  | JF414AAE | HP IMC WSM S/W Module with 50-AP E-LTU | 1
|  |  |  | JF416AAE | HP IMC WSM 100-Access Point E-LTU | 1
|  |  |  | J9400A | HP RF Planner | 1
|  |  |  | UQ121E | HP 3y 24x7 Networks Group 8 SW Supp | 1
|  |  |  | UV749E | HP 3y 24x7 Networks Group 170 Lic Supp | 1
|  |  |  | UV741E | HP 3y 24x7 Networks Group 150 Lic Supp | 1
|  |  |  | UV743E | HP 3y 24x7 Networks Group 155 Lic Supp | 1
|  | OPCION 2 | ARUBA | AW-200 | AirWave license for 200 devices | 1
|  |  |  | SA3-AW-200 | SUPPORT FOR AW-200 (3 YEAR) | 1
|  |  |  | LIC-RFP-128 | RF Protect License including WIP and Spectrum (128 AP Support) | 2
|  |  |  | EN3-LIC-RFP-128 | SUPPORT FOR LIC-RFP-128 (3 YEAR) | 2
|  |  |  | LIC-PEFNG-128 | Policy Enforcement Firewall (128 AP License) | 2
|  |  |  | EN3-LIC-PEFNG-128 | SUPPORT FOR LIC-PEFNG-128 (3 YEAR) | 2
|  | OPCION 3 | CISCO | R-PI12-K9 Cisco Prime Infrastructure 1.2
|  |  |  | R-PI12-BASE-K9 | Cisco Prime Infrastructure 1.2 Base License and Software | 1
|  |  |  | L-PI12-LF-100 | Cisco Prime Infrastructure 1.2 - Lifecycle - 100 Device Lic | 1
|  |  |  | L-PI12-LF-50 | Cisco Prime Infrastructure 1.2 - Lifecycle - 50 Device Lic | 1
5 | Instalación, Configuración y capacitación | OPCION 1 | HP
|  | OPCION 2 | ARUBA
|  | OPCION 3 | CISCO
Nombre y firma Proveedor
NIT